## IDF_Template
If 'Generate IDF' button is not producing results, go to Tools > Options					How to Use this Generator:
and choose 'Security' on the left-hand side. Click 'Macro Security' at			Choose system type or manually insert 'x' below for any objects to include in the IDF.
the bottom, choose 'Medium,' restart Open Office, and select 'Enable Macros.'					Simple Ideal Loads System				Simple Ideal Loads System	Packaged Terminal AC w Electric Heat	Packaged Terminal AC w optional HW Boiler	Packaged Terminal Air-to-Air HP	DX Cooling – Packaged or Split	DX Heat Pump	Packaged VAV with DX Cooling	VAV w Boilers and Air-Cooled Chillers	VAV w Boilers, Water-Cooled Chillers, and Tower	Fan Coil System with Boilers and Chillers	Water-to-Air Heat Pumps w Boilers and Cooling Tower	Dedicated Outdoor Air System – DOAS	Internal Gains	Custom		Step 1:	Use the dropdown menu to select the EnergyPlus HVAC template system that you would like to model.
			0	HVACTemplate:Zone:PTAC			Insert 'x' here before generating IDF to hide unused sheets.			DropDown Options:		0	PTAC		x	x					Step 2:	Make sure the box next to the “Insert 'x'....” field has an “x” specified within it.
			0	HVACTemplate:Zone:PTHP					Simple Ideal Loads System		0	PTHP				x
			0	HVACTemplate:Zone:VAV					Packaged Terminal AC w Electric Heat		0	VAV					x	x	x					Step 3:	Click on the “Generate IDF” button. Hit it twice if most of the tabs below do not automatically filter themselves out.
			0	HVACTemplate:Zone:VAV:FanPowered					Packaged Terminal AC w optional HW Boiler		0	VAV:FanPowered					x	x	x
			0	HVACTemplate:Zone:Fancoil					Packaged Terminal Air-to-Air HP		0	Fancoil					x					Step 4:	Go through the remaining tabs and input information in the columns next to the instructional input fields according to your design. Input one object per column if there are multiple objects of the same type.
			0	HVACTemplate:Zone:WaterToAirHeatPump					DX Cooling – Packaged or Split		0	WaterToAirHeatPump					x
			0	HVACTemplate:Zone:Unitary					DX Heat Pump		0	Unitary					x	x					Step 5:	Return to the “IDF_Template” tab and click on the “Generate IDF” button once again.
			x	HVACTemplate:Zone:IdealLoadsAirSystem					Packaged VAV with DX Cooling		x	IdealLoadsAirSystem	x
			0	HVACTemplate:System:VAV					VAV w Boilers and Air-Cooled Chillers		0	VAV					x	x					Step 6:	Copy and past the objects output in column A into a text editing file or directly into your EnergyPlus input file.
			0	HVACTemplate:System:PackagedVAV					VAV w Boilers, Water-Cooled Chillers, and Tower		0	PackagedVAV					x
			0	HVACTemplate:System:Unitary					Fan Coil System with Boilers and Chillers		0	Unitary					x
			0	HVACTemplate:System:UnitaryHeatPump:AirToAir					Water-to-Air Heat Pumps w Boilers and Cooling Tower		0	UnitaryHeatPump:AirToAir					x
			0	HVACTemplate:System:DedicatedOutdoorAir					Dedicated Outdoor Air System – DOAS		0	DedicatedOutdoorAir					x
			x	HVACTemplate:Thermostat					Internal Gains		x	Thermostat	x	x	x	x	x	x	x	x	x	x
			0	HVACTemplate:Plant:HotWaterLoop					Custom		0	Plant:HotWaterLoop			x				x	x	x	x
			0	HVACTemplate:Plant:ChilledWaterLoop					0	Plant:ChilledWaterLoop					x	x	x
			0	HVACTemplate:Plant:MixedWaterLoop					0	Plant:MixedWaterLoop					x
			0	HVACTemplate:Plant:Boiler					0	Plant:Boiler			x				x	x	x	x	x
			0	HVACTemplate:Plant:Chiller					0	Plant:Chiller					x	x	x
			0	HVACTemplate:Plant:Tower					0	Plant:Tower					x	x	x
			0	ZoneList					0	Zonelist
			0	Sizing:Zone					0	Sizing:Parameters
			0	People					0	People					x
			0	Lighting					0	Lighting					x
			0	Equipment					0	Equipment					x
			0	ZoneVentilation:DesignFlowRate					0	Ventilation					x
			0	ZoneInfiltration:DesignFlowRate					0	Infiltration					x
				Other - Add worksheet(s) to end and replace this text with object name.

## PTAC
Defaults	Zone Name
	Template Thermostat Name
autosize	Cooling Supply Air Flow Rate {m3/s}
autosize	Heating Supply Air Flow Rate {m3/s}
autosize	No Load Supply Air Flow Rate {m3/s}
	Zone Heating Sizing Factor
	Zone Cooling Sizing Factor
Flow/Person	Outdoor Air Method
0.00944	Outdoor Air Flow Rate Per Person {m3/s}
	Outdoor Air Flow Rate Per Zone Floor Area {m3/s-m2}
	Outdoor Air Flow Rate Per Zone {m3/s}
	System Availability Schedule Name
Cycling	Supply Fan Operating Mode Schedule Name
DrawThrough	Supply Fan Placement
0.7	Supply Fan Total Efficiency
75	Supply Fan Delta Pressure {Pa}
0.9	Supply Fan Motor Efficiency
SingleSpeedDX	Cooling Coil Type
	Cooling Coil Availability Schedule Name
autosize	Cooling Coil Rated Capacity {W}
autosize	Cooling Coil Rated Sensible Heat Ratio
3.0	Cooling Coil Rated Cop
Electric	Heating Coil Type
	Heating Coil Availability Schedule Name
autosize	Heating Coil Capacity {W}
0.8	Gas Heating Coil Efficiency
	Gas Heating Coil Parasitic Electric Load {W}
	Dedicated Outdoor Air System Name
SupplyAirTemperature	Zone Cooling Design Supply Air Temperature Input Method
14	Zone Cooling Design Supply Air Temperature {C}
	Zone Cooling Design Supply Air Temperature Difference {deltaC}
SupplyAirTemperature	Zone Heating Design Supply Air Temperature Input Method
50	Zone Heating Design Supply Air Temperature {C}
	Zone Heating Design Supply Air Temperature Difference {deltaC}

## PTHP
Defaults	Zone Name
	Template Thermostat Name
autosize	Cooling Supply Air Flow Rate {m3/s}
autosize	Heating Supply Air Flow Rate {m3/s}
autosize	No Load Supply Air Flow Rate {m3/s}
	Zone Heating Sizing Factor
	Zone Cooling Sizing Factor
Flow/Person	Outdoor Air Method
0.00944	Outdoor Air Flow Rate per Person {m3/s}
	Outdoor Air Flow Rate per Zone Floor Area {m3/s-m2}
	Outdoor Air Flow Rate per Zone {m3/s}
	System Availability Schedule Name
Cycling	Supply Fan Operating Mode Schedule Name
DrawThrough	Supply Fan Placement
0.7	Supply Fan Total Efficiency
75	Supply Fan Delta Pressure {Pa}
0.9	Supply Fan Motor Efficiency
SingleSpeedDX	Cooling Coil Type
	Cooling Coil Availability Schedule Name
autosize	Cooling Coil Rated Capacity {W}
autosize	Cooling Coil Rated Sensible Heat Ratio
3	Cooling Coil Rated COP
SingleSpeedDXHeatPump	Heat Pump Heating Coil Type
	Heat Pump Heating Coil Availability Schedule Name
autosize	Heat Pump Heating Coil Rated Capacity {W}
2.75	Heat Pump Heating Coil Rated COP
-8	Heat Pump Heating Minimum Outdoor Dry-Bulb Temperature {C}
5	Heat Pump Defrost Maximum Outdoor Dry-Bulb Temperature {C}
ReverseCycle	Heat Pump Defrost Strategy
Timed	Heat Pump Defrost Control
0.058333	Heat Pump Defrost Time Period Fraction
Electric	Supplemental Heating Coil Type
	Supplemental Heating Coil Availability Schedule Name
autosize	Supplemental Heating Coil Capacity {W}
21	Supplemental Heating Coil Maximum Outdoor Dry-Bulb Temperature {C}
0.8	Supplemental Gas Heating Coil Efficiency
0	Supplemental Gas Heating Coil Parasitic Electric Load {W}
	Dedicated Outdoor Air System Name
SupplyAirTemperature	Zone Cooling Design Supply Air Temperature Input Method
14	Zone Cooling Design Supply Air Temperature {C}
	Zone Cooling Design Supply Air Temperature Difference {deltaC}
SupplyAirTemperature	Zone Heating Design Supply Air Temperature Input Method
50	Zone Heating Design Supply Air Temperature {C}
	Zone Heating Design Supply Air Temperature Difference {deltaC}

## VAV
Defaults	Zone Name
	Template VAV System Name
	Template Thermostat Name
	Supply Air Maximum Flow Rate {m3/s}
	Zone Heating Sizing Factor
	Zone Cooling Sizing Factor
	Zone Minimum Air Flow Method
	Constant Minimum Air Flow Fraction
	Fixed Minimum Air Flow Rate {m3/s}
	Minimum Air Flow Fraction Schedule Name
Flow/Person	Outdoor Air Method
0.00944	Outdoor Air Flow Rate per Person {m3/s}
	Outdoor Air Flow Rate per Zone Floor Area {m3/s-m2}
	Outdoor Air Flow Rate per Zone {m3/s}
None	Reheat Coil Type
	Reheat Coil Availability Schedule Name
Normal	Damper Heating Action
	Maximum Flow per Zone Floor Area During Reheat {m3/s-m2}
	Maximum Flow Fraction During Reheat
	Maximum Reheat Air Temperature
	Design Specification Outdoor Air Object Name
	Supply Plenum Name
	Return Plenum Name
None	Baseboard Heating Type
	Baseboard Heating Availability Schedule Name
	Baseboard Heating Capacity {W}
SystemSupplyAirTemperature	Zone Cooling Design Supply Air Temperature Input Method
	Zone Cooling Design Supply Air Temperature {C}
	Zone Cooling Design Supply Air Temperature Difference {deltaC}
SupplyAirTemperature	Zone Heating Design Supply Air Temperature Input Method
50	Zone Heating Design Supply Air Temperature {C}
	Zone Heating Design Supply Air Temperature Difference {deltaC}

## VAVFanPwrd
Defaults	Zone Name
	Template VAV System Name
	Template Thermostat Name
	Supply Air Maximum Flow Rate {m3/s}
	Zone Heating Sizing Factor
	Zone Cooling Sizing Factor
	Primary Supply Air Minimum Flow Fraction
	Secondary Supply Air Maximum Flow Rate
	Flow Type
	Parallel Fan On Flow Fraction
Flow/Person	Outdoor Air Method
0.00944	Outdoor Air Flow Rate per Person {m3/s}
	Outdoor Air Flow Rate per Zone Floor Area {m3/s-m2}
	Outdoor Air Flow Rate per Zone {m3/s}
Electric	Reheat Coil Type
	Reheat Coil Availability Schedule Name
	Fan Total Efficiency
	Fan Delta Pressure {Pa}
	Fan Motor Efficiency
	Supply Plenum Name
	Return Plenum Name
None	Baseboard Heating Type
	Baseboard Heating Availability Schedule Name
	Baseboard Heating Capacity {W}
SystemSupplyAirTemperature	Zone Cooling Design Supply Air Temperature Input Method
	Zone Cooling Design Supply Air Temperature {C}
	Zone Cooling Design Supply Air Temperature Difference {deltaC}
SupplyAirTemperature	Zone Heating Design Supply Air Temperature Input Method
50	Zone Heating Design Supply Air Temperature {C}
	Zone Heating Design Supply Air Temperature Difference {deltaC}

## FanCoil
Defaults	Zone Name
	Template Thermostat Name
	Supply Air Maximum Flow Rate {m3/s}
	Zone Heating Sizing Factor
	Zone Cooling Sizing Factor
Flow/Person	Outdoor Air Method
	Outdoor Air Flow Rate per Person {m3/s}
	Outdoor Air Flow Rate per Zone Floor Area {m3/s-m2}
	Outdoor Air Flow Rate per Zone {m3/s}
	System Availability Schedule Name
	Supply Fan Total Efficiency
	Supply Fan Delta Pressure {Pa}
	Supply Fan Motor Efficiency
	Supply Fan Motor In Air Stream Fraction
ChilledWater	Cooling Coil Type
	Cooling Coil Availability Schedule Name
14	Cooling Coil Design Set-Point
HotWater	Heating Coil Type
	Heating Coil Availability Schedule Name
50	Heating Coil Design Set-Point
	Dedicated Outdoor Air System Name
SupplyAirTemperature	Zone Cooling Design Supply Air Temperature Input Method
	Zone Cooling Design Supply Air Temperature Difference {deltaC}
SupplyAirTemperature	Zone Heating Design Supply Air Temperature Input Method
	Zone Heating Design Supply Air Temperature Difference {deltaC}

## W2AHP
Defaults	Zone Name
	Template Thermostat Name
autosize	Cooling Supply Air Flow Rate (m3/s)
autosize	Heating Supply Air Flow Rate (m3/s)
autosize	No Load Supply Air Flow Rate (m3/s)
	Zone Heating Sizing Factor
	Zone Cooling Sizing Factor
Flow/Person	Outdoor Air Method
0.00944	Outdoor Air Flow Rate per Person {m3/s}
	Outdoor Air Flow Rate per Zone Floor Area {m3/s-m2}
	Outdoor Air Flow Rate per Zone {m3/s}
	System Availability Schedule Name
Cycling	Supply Fan Operating Mode Schedule Name
DrawThrough	Supply Fan Placement
0.7	Supply Fan Total Efficiency
75	Supply Fan Delta Pressure (Pa)
0.9	Supply Fan Motor Efficiency
Coil:Cooling:WaterToAirHeatPump:EquationFit	Cooling Coil Type
autosize	Cooling Coil Rated Capacity (W)
autosize	Cooling Coil Rated Sensible Heat Ratio
3.5	Cooling Coil Rated COP
Coil:Heating:WaterToAirHeatPump:EquationFit	Heat Pump Heating Coil Type
autosize	Heat Pump Heating Coil Rated Capacity (W)
4.2	Heat Pump Heating Coil Rated COP
	Supplemental Heating Coil Availability Schedule Name
autosize	Supplemental Heating Coil Capacity {W}
	Maximum Cycling Rate (cycles/hr)
	Heat Pump Time Constant (s)
	Fraction of On-Cycle Power Use
	Heat Pump Fan Delay Time (s)
	Dedicated Outdoor Air System Name
Electric	Supplemental Heating Coil Type
SupplyAirTemperature	Zone Cooling Design Supply Air Temperature Input Method
14	Zone Cooling Design Supply Air Temperature {C}
	Zone Cooling Design Supply Air Temperature Difference {deltaC}
SupplyAirTemperature	Zone Heating Design Supply Air Temperature Input Method
50	Zone Heating Design Supply Air Temperature {C}
	Zone Heating Design Supply Air Temperature Difference {deltaC}

## Unitary
Defaults	Zone Name
	Template Unitary System Name
	Template Thermostat Name
autosize	Supply Air Maximum Flow Rate {m3/s}
	Zone Heating Sizing Factor
	Zone Cooling Sizing Factor
Flow/Person	Outdoor Air Method
0.00944	Outdoor Air Flow Rate per Person {m3/s}
	Outdoor Air Flow Rate per Zone Floor Area {m3/s-m2}
	Outdoor Air Flow Rate per Zone {m3/s}
	Supply Plenum Name
	Return Plenum Name
None	Baseboard Heating Type
	Baseboard Heating Availability Schedule Name
	Baseboard Heating Capacity {W}
SystemSupplyAirTemperature	Zone Cooling Design Supply Air Temperature Input Method
	Zone Cooling Design Supply Air Temperature {C}
	Zone Cooling Design Supply Air Temperature Difference {deltaC}
SystemSupplyAirTemperature	Zone Heating Design Supply Air Temperature Input Method
	Zone Heating Design Supply Air Temperature {C}
	Zone Heating Design Supply Air Temperature Difference {deltaC}

## IdealLoads
Defaults	Zone Name
	Template Thermostat Name
autosize	Supply Air Maximum Flow Rate {m3/s}
	Zone Heating Sizing Factor
	Zone Cooling Sizing Factor
Flow/Person	Outdoor Air Method
0.00944	Outdoor Air Flow Rate per Person {m3/s}
	Outdoor Air Flow Rate per Zone Floor Area {m3/s-m2}
	Outdoor Air Flow Rate per Zone {m3/s}
	System Availability Schedule Name
	Supply Fan Total Efficiency
	Supply Fan Delta Pressure {Pa}
	Supply Fan Motor Efficiency
	Supply Fan Motor In Air Stream Fraction
ChilledWater	Cooling Coil Type
	Cooling Coil Availability Schedule Name
14	Cooling Coil Design Set-Point {C}
HotWater	Heating Coil Type
	Heating Coil Availability Schedule Name
50	Heating Coil Design Set-Point {C}
	Dedicated Outdoor Air System Name
SupplyAirTemperature	Zone Cooling Design Supply Air Temperature Input Method
	Zone Cooling Design Supply Air Temperature Difference {deltaC}
SupplyAirTemperature	Zone Heating Design Supply Air Temperature Input Method
	Zone Heating Design Supply Air Temperature Difference {deltaC}

## SysVAV
Defaults	Name
	System Availability Schedule Name
autosize	Supply Fan Maximum Flow Rate {m3/s}
autosize	Supply Fan Minimum Flow Rate {m3/s}
	Supply Fan Total Efficiency
	Supply Fan Delta Pressure {Pa}
	Supply Fan Motor Efficiency
	Supply Fan Motor In Air Stream Fraction
ChilledWater	Cooling Coil Type
	Cooling Coil Availability Schedule Name
	Cooling Coil Setpoint Schedule Name
12.8	Cooling Coil Design Setpoint {C}
None	Heating Coil Type
	Heating Coil Availability Schedule Name
	Heating Coil Setpoint Schedule Name
10	Heating Coil Design Setpoint {C}
0.8	Gas Heating Coil Efficiency
	Gas Heating Coil Parasitic Electric Load {W}
None	Preheat Coil Type
	Preheat Coil Availability Schedule Name
	Preheat Coil Setpoint Schedule Name
7.2	Preheat Coil Design Setpoint {C}
0.8	Gas Preheat Coil Efficiency
	Gas Preheat Coil Parasitic Electric Load {W}
autosize	Maximum Outdoor Air Flow Rate {m3/s}
autosize	Minimum Outdoor Air Flow Rate {m3/s}
ProportionalMinimum	Minimum Outdoor Air Control Type
	Minimum Outdoor Air Schedule Name
NoEconomizer	Economizer Type
NoLockout	Economizer Lockout
	Economizer Maximum Limit Dry-Bulb Temperature {C}
	Economizer Minimum Limit Dry-Bulb Temperature {C}
	Economizer Maximum Limit Enthalpy {J/kg}
	Economizer Maximum Limit Dewpoint Temperature {C}
	Supply Plenum Name
	Return Plenum Name
DrawThrough	Supply Fan Placement
InletVaneDampers	Supply Fan Part-Load Power Coefficients
StayOff	Night Cycle Control
	Night Cycle Control Zone Name
None	Heat Recovery Type
0.7	Sensible Heat Recovery Effectiveness
0.65	Latent Heat Recovery Effectiveness
None	Cooling Coil Setpoint Reset Type
None	Heating Coil Setpoint Reset Type
None	Dehumidification Control Type
	Dehumidification Control Zone Name
60	Dehumidification Setpoint {%}
None	Humidifier Type
	Humidifier Availability Schedule Name
0.000001	Humidifier Rated Capacity {m3/s}
autosize	Humidifier Rated Electric Power {W}
	Humidifier Control Zone Name
30	Humidifier Setpoint {%}
NonCoincident	Sizing Option

## SysPackVAV
Defaults	Name
	System Availability Schedule Name
autosize	Supply Fan Maximum Flow Rate {m3/s}
autosize	Supply Fan Minimum Flow Rate {m3/s}
DrawThrough	Supply Fan Placement
0.7	Supply Fan Total Efficiency
1000	Supply Fan Delta Pressure {Pa}
0.9	Supply Fan Motor Efficiency
1	Supply Fan Motor In Air Stream Fraction
TwoSpeedDX	Cooling Coil Type
	Cooling Coil Availability Schedule Name
	Cooling Coil Setpoint Schedule Name
12.8	Cooling Coil Design Setpoint {C}
autosize	Cooling Coil Capacity {W}
autosize	Cooling Coil Rated Sensible Heat Ratio
3.0	Cooling Coil Rated COP
	Heating Coil Type
	Heating Coil Availability Schedule Name
	Heating Coil Setpoint Schedule Name
10	Heating Coil Design Setpoint {C}
autosize	Heating Coil Capacity {W}
0.8	Gas Heating Coil Efficiency
0	Gas Heating Coil Parasitic Electric Load {W}
autosize	Maximum Outdoor Air Flow Rate {m3/s}
autosize	Minimum Outdoor Air Flow Rate {m3/s}
ProportionalMinimum	Minimum Outdoor Air Control Type
	Minimum Outdoor Air Schedule Name
NoEconomizer	Economizer Type
NoLockout	Economizer Lockout
	Economizer Maximum Limit Dry-Bulb Temperature {C}
	Economizer Maximum Limit Enthalpy {J/kg}
	Economizer Maximum Limit Dewpoint Temperature {C}
	Economizer Minimum Limit Dry-Bulb Temperature {C}
	Supply Plenum Name
	Return Plenum Name
InletVaneDampers	Supply Fan Part-Load Power Coefficients
StayOff	Night Cycle Control
	Night Cycle Control Zone Name
None	Heat Recovery Type
0.7	Sensible Heat Recovery Effectiveness
0.65	Latent Heat Recovery Effectiveness
None	Cooling Coil Setpoint Reset Type
None	Heating Coil Setpoint Reset Type
None	Dehumidification Control Type
60	Dehumidification Setpoint {%}
None	Humidifier Type
	Humidifier Availability Schedule Name
0.000001	Humidifier Rated Capacity {m3/s}
autosize	Humidifier Rated Electric Power {W}
	Humidifier Control Zone Name
30	Humidifier Setpoint {%}
NonCoincident	Sizing Option

## SysUnitary
Defaults	Name
	System Availability Schedule Name
	Control Zone or Thermostat Location Name
	Supply Fan Maximum Flow Rate {m3/s}
Cycling	Supply Fan Operating Mode Schedule Name
	Supply Fan Total Efficiency
	Supply Fan Delta Pressure {Pa}
	Supply Fan Motor Efficiency
	Supply Fan Motor in Air Stream Fraction
SingleSpeedDX	Cooling Coil Type
	Cooling Coil Availability Schedule Name
12.8	Cooling Design Supply Air Temperature {C}
	Cooling Coil Capacity {W}
	Cooling Coil Rated Sensible Heat Ratio
	Cooling Coil Rated COP
	Heating Coil Type
	Heating Coil Availability Schedule Name
50	Heating Design Supply Air Temperature {C}
	Heating Coil Capacity {W}
0.8	Gas Heating Coil Efficiency
	Gas Heating Coil Parasitic Electric Load {W}
	Maximum Outdoor Air Flow Rate {m3/s}
	Minimum Outdoor Air Flow Rate {m3/s}
	Minimum Outdoor Air Schedule Name
NoEconomizer	Economizer Type
NoLockout	Economizer Lockout
	Economizer Upper Temperature Limit {C}
	Economizer Lower Temperature Limit {C}
	Economizer Upper Enthalpy Limit {J/kg}
	Economizer Maximum Limit Dewpoint Temperature {C}
	Supply Plenum Name
	Return Plenum Name
BlowThrough	Supply Fan Placement
StayOff	Night Cycle Control
	Night Cycle Control Zone Name
None	Heat Recovery Type
0.7	Sensible Heat Recovery Effectiveness
0.65	Latent Heat Recovery Effectiveness
None	Dehumidification Control Type
	Dehumidification Control Zone Name
60	Dehumidification Setpoint {%}
None	Humidifier Type
	Humidifier Availability Schedule Name
0.000001	Humidifier Rated Capacity {m3/s}
	Humidifier Rated Electric Power
	Humidifier Control Zone Name
30	Humidifier Setpoint {%}

## SysUnitaryHPA2A
Defaults	Name
	System Availability Schedule Name
	Control Zone or Thermostat Location Name
Autosize	Cooling Supply Air Flow Rate {m3/s}
Autosize	Heating Supply Air Flow Rate {m3/s}
Autosize	No Load Supply Air Flow Rate {m3/s}
	Supply Fan Operating Mode Schedule Name
BlowThrough	Supply Fan Placement
0.7	Supply Fan Total Efficiency
600	Supply Fan Delta Pressure {Pa}
0.9	Supply Fan Motor Efficiency
1	Supply Fan Motor in Air Stream Fraction
SingleSpeedDX	Cooling Coil Type
	Cooling Coil Availability Schedule Name
12.8	Cooling Design Supply Air Temperature {C}
Autosize	Cooling Coil Capacity {W}
Autosize	Cooling Coil Rated Sensible Heat Ratio
3	Cooling Coil Rated COP
SingleSpeedDXHeatPump	Heat Pump Heating Coil Type
	Heat Pump Heating Coil Availability Schedule Name
50	Heating Design Supply Air Temperature {C}
	Heat Pump Heating Coil Availability Schedule Name
Autosize	Heat Pump Heating Coil Rated Capacity {W}
2.75	Heat Pump Heating Coil Rated COP
-8	Heat Pump Heating Minimum Outdoor Dry-Bulb Temperature {C}
5	Heat Pump Defrost Maximum Outdoor Dry-Bulb Temperature {C}
ReverseCycle	Heat Pump Defrost Strategy
Timed	Heat Pump Defrost Control
0.058333	Heat Pump Defrost Time Period Fraction
Electric	Supplemental Heating Coil Type
	Supplemental Heating Coil Availability Schedule Name
Autosize	Supplemental Heating Coil Capacity {W}
21	Supplemental Heating Coil Maximum Outdoor Dry-Bulb Temperature {C}
0.8	Supplemental Gas Heating Coil Efficiency
0	Supplemental Gas Heating Coil Parasitic Electric Load {W}
Autosize	Maximum Outdoor Air Flow Rate {m3/s}
Autosize	Minimum Outdoor Air Flow Rate {m3/s}
	Minimum Outdoor Air Schedule Name
NoEconomizer	Economizer Type
NoLockout	Economizer Lockout
	Economizer Maximum Limit Dry-Bulb Temperature {C}
	Economizer Maximum Limit Enthalpy {J/kg}
	Economizer Maximum Limit Dewpoint Temperature {C}
	Economizer Minimum Limit Dry-Bulb Temperature {C}
	Supply Plenum Name
	Return Plenum Name
StayOff	Night Cycle Control
	Night Cycle Control Zone Name
None	Heat Recovery Type
0.7	Sensible Heat Recovery Effectiveness
0.65	Latent Heat Recovery Effectiveness
None	Humidifier Type
	Humidifier Availability Schedule Name
0.000001	Humidifier Rated Capacity {m3/s}
	Humidifier Rated Electric Power
	Humidifier Control Zone Name
30	Humidifier Setpoint {%}

## DOAS
Defaults	Name
	System Availability Schedule Name
DirectIntoZone	Air Outlet Type
Autosize	Supply Fan Flow Rate {m3/s}
	Supply Fan Total Efficiency
	Supply Fan Delta Pressure {Pa}
	Supply Fan Motor Efficiency
	Supply Fan Motor in Air Stream Fraction
DrawThrough	Supply Fan Placement
ChilledWater	Cooling Coil Type
	Cooling Coil Availability Schedule Name
FixedSetpoint	Cooling Coil Setpoint Control Type
12.8	Cooling Coil Design Setpoint {C}
	Cooling Coil Setpoint Schedule Name
15.6	Cooling Coil Setpoint at Outdoor Dry-Bulb Low {C}
15.6	Cooling Coil Reset Outdoor Dry-Bulb Low {C}
12.8	Cooling Coil Setpoint at Outdoor Dry-Bulb High {C}
23.3	Cooling Coil Reset Outdoor Dry-Bulb High {C}
Autosize	DX Cooling Coil Capacity {W}
Autosize	DX Cooling Coil Rated Sensible Heat Ratio
3.0	DX Cooling Coil Rated COP
HotWater	Heating Coil Type
	Heating Coil Availability Schedule Name
FixedSetpoint	Heating Coil Setpoint Control Type
12.2	Heating Coil Design Setpoint {C}
	Heating Coil Setpoint Schedule Name
15.0	Heating Coil Setpoint at Outdoor Dry-Bulb Low {C}
7.8	Heating Coil Reset Outdoor Dry-Bulb Low {C}
12.2	Heating Coil Setpoint at Outdoor Dry-Bulb High {C}
12.2	Heating Coil Reset Outdoor Dry-Bulb High {C}
0.8	Gas Heating Coil Efficiency
	Gas Heating Coil Parasitic Electric Load {W}
None	Heat Recovery Type
0.7	Heat Recovery Sensible Effectiveness
0.7	Heat Recovery Latent Effectiveness
Plate	Heat Recovery Heat Exchanger Type
None	Heat Recovery Frost Control Type
None	Dehumidification Control Type
0.00924	Dehumidification Setpoint {kgWater/kgDryAir}
None	Humidifier Type
	Humidifier Availability Schedule Name
0.000001	Humidifier Rated Capacity {m3/s}
	Humidifier Rated Electric Power
0.003	Humidifier Setpoint {kgWater/kgDryAir}
	Dehumidification Setpoint Schedule Name
	Humidifier Setpoint Schedule Name

## Tstat
Defaults	Name
	Heating Setpoint Schedule Name
	Constant Heating Setpoint {C}
	Cooling Setpoint Schedule Name
	Constant Cooling Setpoint {C}

## HWLoop
Defaults	Name
	Pump Schedule Name
Intermittent	Pump Control Type
Default	Hot Water Plant Operation Scheme Type
	Hot Water Plant Equipment Operation Scheme Name
	Hot Water Setpoint Schedule Name
	Hot Water Design Setpoint {C}
ConstantFlow	Hot Water Pump Configuration
179352	Hot Water Pump Rated Head {Pa}
None	Hot Water Setpoint Reset Type
-6.7	Hot Water Setpoint At Outdoor Dry-Bulb Low {C}
82.2	Hot Water Reset Outdoor Dry-Bulb Low {C}
10.0	Hot Water Setpoint At Outdoor Dry-Bulb High {C}
65.6	Hot Water Reset Outdoor Dry-Bulb High {C}
	Hot Water Pump Type
	Supply Side Bypass Pipe
	Demand Side Bypass Pipe
	Fluid Type
11	Loop Design Delta T {C}
	Maximum Outdoor Dry-Bulb Temp
	Load Distribution Scheme

## CWLoop
Defaults	Name
	Pump Schedule Name
Intermittent	Pump Control Type
Default	Chiller Plant Operation Scheme Type
	Chiller Plant Equipment Operation Schemes Name
	Chilled Water Setpoint Schedule Name
	Chilled Water Design Setpoint {C}
ConstantPrimaryNoSecondary	Chilled Water Pump Configuration
179352	Primary Chilled Water Pump Rated Head {Pa}
179352	Secondary Chilled Water Pump Rated Head
Default	Condenser Plant Operation Scheme Type
	Condenser Equipment Operation Scheme Name
	Condenser Water Temperature Control Type
	Condenser Water Setpoint Schedule Name
	Condenser Water Design Setpoint {C}
179352	Condenser Water Pump Rated Head {Pa}
None	Chilled Water Setpoint Reset Type
12.2	Chilled Water Setpoint At Outdoor Dry-Bulb Low {C}
15.6	Chilled Water Reset Outdoor Dry-Bulb Low {C}
6.7	Chilled Water Setpoint At Outdoor Dry-Bulb High {C}
26.7	Chilled Water Reset Outdoor Dry-Bulb High {C}
	Chilled Water Primary Pump Type
	Chilled Water Secondary Pump Type
	Condenser Water Pump Type
	Chilled Water Supply Side Bypass Pipe
	Chilled Water Demand Side Bypass Pipe
	Condenser Water Supply Side Bypass Type
	Condenser Water Demand Side Bypass Type
	Fluid Type
6.7	Loop Design Delta T {C}
	Minimum Outdoor Dry-Bulb Temp {C}
	Chilled Water Load Distribution Scheme
	Condenser Water Load Distribution Scheme

## MixLoop
Defaults	Name
	Pump Schedule Name
Intermittent	Pump Control Type
Default	Operation Scheme Type
	Equipment Operation Schemes Name
	High Temperature Setpoint Schedule Name
33	High Temperature Design Setpoint {C}
	Low Temperature Setpoint Schedule Name
20	Low Temperature Design Setpoint {C}
ConstantFlow	Water Pump Configuration
179352	Water Pump Rated Head (Pa)
	Water Pump Type
	Supply Side Bypass Pipe
	Demand Side Bypass Pipe
	Fluid Type
5.6	Loop Design Delta Temperature {C}
	Load Distribution Scheme

## Boiler
Defaults	Name
	Boiler Type
Autosize	Capacity {W}
	Efficiency
	Fuel Type
	Priority
	Sizing Factor
0	Minimum Part Load Ratio
1.1	Maximum Part Load Ratio
1	Optimum Part Load Ratio
100	Water Outlet Upper Temp Limit {C}

## Chiller
Defaults	Name
	Chiller Type
	Capacity {W}
	Nominal COP
WaterCooled	Condenser Type
	Priority
	Sizing Factor
0	Minimum Part Load Ratio
1.0	Maximum Part Load Ratio
1.0	Optimum Part Load Ratio
0.25	Minimum Unloading Ratio
5.0	Leaving Chilled Water Lower Temp Limit {C}

## Tower
Defaults	Name
	Tower Type
	High Speed Nominal Capacity {W}
	High Speed Fan Power {W}
	Low Speed Nominal Capacity {W}
	Low Speed Fan Power {W}
	Free Convection Capacity {W}
	Priority
	Sizing Factor

## Zonelist
Defaults	ZoneList Name
	Zone 1 Name
	Zone 2 Name
	Zone 3 Name
	… etc.

## Sizing
Defaults	Zone Name
	Zone Cooling Design Supply Air Temperature Input Method
	Zone Cooling Design Supply Air Temperature {C}
	Zone Cooling Design Supply Air Temperature Difference {C}
	Zone Heating Design Supply Air Temperature Input Method
	Zone Heating Design Supply Air Temperature {C}
	Zone Heating Design Supply Air Temperature Difference {C}
	Zone Cooling Design Supply Air Humidity Ratio {kg water/kg dry air}
	Zone Heating Design Supply Air Humidity Ratio {kg water/kg dry air}
	Design Specification Outdoor Air Object Name
	Zone Heating Sizing Factor
	Zone Cooling Sizing Factor
DesignDay	Cooling Design Air Flow Method
	Cooling Design Air Flow Rate {m3/s}
0.000762	Cooling Minimum Air Flow per Zone Floor Area {m3/s-m2}
0.0	Cooling Minimum Air Flow {m3/s}
0.000000	Cooling Minimum Air Flow Fraction
DesignDay	Heating Design Air Flow Method
	Heating Design Air Flow Rate {m3/s}
0.002032	Heating Maximum Air Flow per Zone Floor Area {m3/s-m2}
0.1415762	Heating Maximum Air Flow {m3/s}
0.3	Heating Maximum Air Flow Fraction
	Design Specification Zone Air Distribution Object Name

## People
Defaults	Name
	Zone or ZoneList Name
	Number of People Schedule Name
	Number of People Calculation Method
	Number of People
	People per Zone Floor Area {person/m2}
	Zone Floor Area per Person {m2/person}
	Fraction Radiant
	Sensible Heat Fraction
	Activity Level Schedule Name
3.82E-008	Carbon Dioxide Generation Rate {m3/s-W}
No	Enable ASHRAE 55 Comfort Warnings
ZoneAveraged	Mean Radiant Temperature Calculation Type
	Surface Name/Angle Factor List Name
	Work Efficiency Schedule Name
	Clothing Insulation Schedule Name {Clo}
	Air Velocity Schedule Name
	Thermal Comfort Model 1 Type

## Lighting
Defaults	Name
	Zone or ZoneList Name
	Schedule Name
	Design Level Calculation Method
	Lighting Level {W}
	Watts per Zone Floor Area {W/m2}
	Watts per Person {W/person}
	Return Air Fraction
	Fraction Radiant
	Fraction Visible
	Fraction Replaceable
	End-Use Subcategory
No	Return Air Fraction Calculated from Plenum Temperature

## Equip
Defaults	Name
	Zone or ZoneList Name
	Schedule Name
	Design Level Calculation Method
	Design Level {W}
	Watts per Zone Floor Area {W/m2}
	Watts per Person {W/person}
	Fraction Latent
	Fraction Radiant
	Fraction Lost
	End-Use Subcategory

## Vent
Defaults	Name
	Zone or ZoneList Name
	Schedule Name
	Design Flow Rate Calculation Method
	Design Flow Rate {m3/s}
	Flow Rate per Zone Floor Area {m3/s-m2}
	Flow Rate per Person {m3/s-person}
	Air Changes per Hour
	Ventilation Type
	Fan Pressure Rise {Pa}
	Fan Total Efficiency
	Constant Term Coefficient
	Temperature Term Coefficient
	Velocity Term Coefficient {s/m}
	Velocity Squared Term Coefficient {s2/m2}
-100	Minimum Indoor Temperature {C}
	Minimum Indoor Temperature Schedule Name
100	Maximum Indoor Temperature {C}
	Maximum Indoor Temperature Schedule Name
	Delta Temperature {deltaC}
	Delta Temperature Schedule Name
-100	Minimum Outdoor Temperature {C}
	Minimum Outdoor Temperature Schedule Name
100	Maximum Outdoor Temperature {C}
	Maximum Outdoor Temperature Schedule Name
	Maximum Wind Speed {m/s}

## Infil
Defaults	Name
	Zone Name
	Schedule Name
	Design Flow Rate Calculation Method
	Design Flow Rate (m3/s)
	Flow per Zone Floor Area (m3/s-m2)
	Flow Per Exterior Surface Area (m3/s-m2)
	Air Changes Per hour
	Constant Term Coefficient
	Temperature Term Coefficient {1/C}
	Velocity Term Coefficient {s/m}
	Velocity Squared Term Coefficient {s2/m2}